## EST HOME ANALYTICS
PROPERTY AGE
| Pre 1870 | Pre 1870 % | 1871 - 1919 | 1871 - 1919 % | 1920 - 1945 | 1920 - 1945 % | 1946 - 1954 | 1946 - 1954 % | 1955 - 1979 | 1955 - 1979 % | Post 1980 | Post 1980 % | Unknown | Unknown % | Total homes in area
South Hams | 4395 | 12.1% | 1331 | 3.665% | 5493 | 15.13% | 2125 | 5.852% | 10194 | 28.07% | 9453 | 26.03% | 3324 | 9.153% | 36315
West Devon | 3915 | 18.1% | 1519 | 7.021% | 3609 | 16.68% | 1338 | 6.185% | 4817 | 22.27% | 4919 | 22.74% | 1517 | 7.012% | 21634
Dartmoor | 2444 | 19.39% | 627 | 4.975% | 2703 | 21.45% | 893 | 7.086% | 2985 | 23.69% | 1830 | 14.52% | 1120 | 8.887% | 12602
SW Devon | 9435 | 14.89% | 3126 | 4.933% | 10244 | 16.17% | 3854 | 6.082% | 16323 | 25.76% | 15039 | 23.73% | 5343 | 8.432% | 63364
PROPERTY TYPE
| Detached | Detached % | End Terrace | End Terrace % | Flat | Flat % | Semi Detached | Semi Detached % | Terraced | Terraced % | Total homes in area
South Hams | 12928 | 39.37% | 4099 | 12.48% | 3367 | 10.25% | 7297 | 22.22% | 5147 | 15.67% | 32838
West Devon | 8676 | 43.19% | 2416 | 12.03% | 1771 | 8.817% | 4011 | 19.97% | 3212 | 15.99% | 20086
Dartmoor | 5115 | 44.71% | 1309 | 11.44% | 856 | 7.482% | 2321 | 20.29% | 1840 | 16.08% | 11441
SW Devon | 23556 | 40.74% | 7178 | 12.41% | 5538 | 9.578% | 12173 | 21.05% | 9376 | 16.22% | 57821
TENURE
| Owner Occupied | Owner Occupied % | Privately Rented | Privately Rented % | Council/Housing Association | Council/Housing Association % | Unknown | Unknown % | Total homes in area
South Hams | 26272 | 72.34% | 2291 | 6.309% | 4428 | 12.19% | 3324 | 9.153% | 36315
West Devon | 15980 | 73.87% | 1588 | 7.34% | 2549 | 11.78% | 1517 | 7.012% | 21634
Dartmoor | 9048 | 71.8% | 836 | 6.634% | 1598 | 12.68% | 1120 | 8.887% | 12602
SW Devon | 45984 | 72.57% | 4255 | 6.715% | 7782 | 12.28% | 5343 | 8.432% | 63364
WALL TYPE
| Insulated Cavity Walls | Insulated Cavity Walls % | Uninsulated Cavity Walls | Uninsulated Cavity Walls % | Solid Walls | Solid Walls % | Total homes in area
South Hams | 18440.8219 | 50.78% | 10898.9855 | 30.01% | 6975.1925 | 19.21% | 36315
West Devon | 8998.4273 | 41.59% | 6878.0349 | 31.79% | 5757.5378 | 26.61% | 21634
Dartmoor | 5256.3963 | 41.71% | 4045.8745 | 32.11% | 3299.7291 | 26.18% | 12602
SW Devon | 29728.5778 | 46.92% | 19432.2674 | 30.67% | 14203.1548 | 22.42% | 63364
HARD TO FILL CAVITIES
| System build (Concrete, Metal or Timber) | System build (Concrete, Metal or Timber) % | Narrow Cavity | Narrow Cavity % | Random stone | Random stone % | Too tall | Too tall % | Wall fault | Wall fault % | Exposure | Exposure % | Total homes in area
South Hams | 1081.5337 | 2.978% | 723.3348 | 1.992% | 441.119 | 1.215% | 16.7163 | 0.04603% | 2548.0212 | 7.016% | 0 | 0% | 36315
West Devon | 460.1073 | 2.127% | 299.0866 | 1.382% | 247.7336 | 1.145% | 11.7129 | 0.05414% | 1348.7403 | 6.234% | 0 | 0% | 21634
Dartmoor | 325.719 | 2.585% | 259.5397 | 2.06% | 196.6409 | 1.56% | 3.1136 | 0.02471% | 871.0755 | 6.912% | 0 | 0% | 12602
SW Devon | 1690.9668 | 2.669% | 1136.1672 | 1.793% | 774.095 | 1.222% | 29.5678 | 0.04666% | 4289.6117 | 6.77% | 0 | 0% | 63364
LOFT INSULATION LEVEL
| No Loft | No Loft % | Loft Insulation between 0 and 50mm | Loft Insulation between 0 and 50mm % | Loft Insulation between 50 and 150mm | Loft Insulation between 50 and 150mm % | Loft Insulation more than 150mm | Loft Insulation more than 150mm % | Total homes in area
South Hams | 2214.7125 | 6.099% | 629.4204 | 1.733% | 16159.622 | 44.5% | 17311.2452 | 47.67% | 36315
West Devon | 1198.4158 | 5.54% | 421.5738 | 1.949% | 9856.8438 | 45.56% | 10157.1665 | 46.95% | 21634
Dartmoor | 666.6156 | 5.29% | 306.7219 | 2.434% | 5823.4225 | 46.21% | 5805.24 | 46.07% | 12602
SW Devon | 3668.0166 | 5.789% | 1224.8169 | 1.933% | 28572.5726 | 45.09% | 29898.5939 | 47.19% | 63364
GLAZING TYPE
| Single glazed (Less than 80% Double Glazing) | Single glazed (Less than 80% Double Glazing) % | Double glazed (More than 80% Double Glazing) | Double glazed (More than 80% Double Glazing) % | Total homes in area
South Hams | 8346.162 | 22.98% | 27968.838 | 77.02% | 36315
West Devon | 5488.2054 | 25.37% | 16145.7946 | 74.63% | 21634
Dartmoor | 3674.033 | 29.15% | 8927.967 | 70.85% | 12602
SW Devon | 15470.5181 | 24.42% | 47893.4819 | 75.58% | 63364
MAIN FUEL TYPE
| Gas as Main Fuel | Gas as Main Fuel % | Electric as Main Fuel | Electric as Main Fuel % | Oil as Main Fuel | Oil as Main Fuel % | Communal as Main Fuel | Communal as Main Fuel % | Solid Fuel as Main Fuel | Solid Fuel as Main Fuel % | Total homes in area |  | Off gas | Off gas %
South Hams | 22550.7281 | 62.1% | 5949.8122 | 16.38% | 5174.948 | 14.25% | 311.9361 | 0.859% | 2327.5755 | 6.409% | 36315 |  | 13764.2719 | 37.9%
West Devon | 12006.7398 | 55.5% | 3598.674 | 16.63% | 4339.7046 | 20.06% | 176.2446 | 0.8147% | 1512.6371 | 6.992% | 21634 |  | 9627.2602 | 44.5%
Dartmoor | 6604.1913 | 52.41% | 2109.1595 | 16.74% | 2761.2711 | 21.91% | 75.9163 | 0.6024% | 1051.4619 | 8.344% | 12602 |  | 5997.8087 | 47.59%
SW Devon | 37970.6464 | 59.92% | 10292.8192 | 16.24% | 10413.8998 | 16.44% | 510.0862 | 0.805% | 4176.5484 | 6.591% | 63364 |  | 25393.3536 | 40.08%
BOILER TYPE
| No Boiler | No Boiler % | Standard Boiler | Standard Boiler % | Condensing Boiler | Condensing Boiler % | Total homes in area
South Hams | 3441.7781 | 9.478% | 27401.6141 | 75.46% | 5471.6078 | 15.07% | 36315
West Devon | 1960.7452 | 9.063% | 16239.5092 | 75.06% | 3433.7456 | 15.87% | 21634
Dartmoor | 1296.293 | 10.29% | 9497.7608 | 75.37% | 1807.9462 | 14.35% | 12602
SW Devon | 5966.6747 | 9.417% | 47657.3167 | 75.21% | 9740.0086 | 15.37% | 63364
ROOF ORIENTATION
| East | East % | South East | South East % | South | South % | South West | South West % | West | West % | Total homes
South Hams | 4668 | 14.22% | 7507 | 22.86% | 10763 | 32.78% | 6509 | 19.82% | 3391 | 10.33% | 32838
West Devon | 2264 | 11.27% | 5188 | 25.83% | 5471 | 27.24% | 5013 | 24.96% | 2150 | 10.7% | 20086
Dartmoor | 1462 | 12.78% | 2982 | 26.06% | 3136 | 27.41% | 2873 | 25.11% | 988 | 8.636% | 11441
SW Devon | 7640 | 13.21% | 13966 | 24.15% | 17747 | 30.69% | 12539 | 21.69% | 5929 | 10.25% | 57821
HHRCO ELIGIBLE HOMES
| Owner Occupied | Owner Occupied % (of total Owner Occupied properties in area) | Privately Rented | Privately Rented % (of total Privately Rented properties within area) | Total eligible homes |  | Total Owner Occupied properties within area | Total Privately Rented properties within area
South Hams | 3335.4531 | 91.42% | 313.0593 | 8.58% | 3648.5125 |  | 26272 | 2291
West Devon | 2050.0587 | 89.93% | 229.4522 | 10.07% | 2279.5109 |  | 15980 | 1588
Dartmoor | 1265.976 | 90.71% | 129.6488 | 9.29% | 1395.6247 |  | 9048 | 836
SW Devon | 5941.5193 | 90.75% | 605.8024 | 9.253% | 6547.3217 |  | 45984 | 4255
HHRCO MEASURES
| ECO HHCRO and uninsulated cavity | ECO HHCRO and uninsulated cavity % (of total eligible HHCRO homes) | ECO HHCRO and solid wall | ECO HHCRO and solid wall % (of total eligible HHCRO homes) | ECO HHCRO and boiler | ECO HHCRO and boiler % (of total eligible HHCRO homes) | ECO HHCRO and loft | ECO HHCRO and loft % (of total eligible HHCRO homes) | ECO HHCRO and Hard to Treat Cavity | ECO HHCRO and Hard to Treat Cavity % (of total eligible HHCRO homes) | Total eligible measures |  | Total eligible HHCRO homes
South Hams | 1101.5549 | 30.19% | 734.698 | 20.14% | 2736.3603 | 75% | 64.7956 | 1.776% | 475.4467 | 13.03% | 5112.8555 |  | 3648.5125
West Devon | 722.1333 | 31.68% | 625.616 | 27.45% | 1701.4375 | 74.64% | 46.6106 | 2.045% | 236.4931 | 10.37% | 3332.2904 |  | 2279.5109
Dartmoor | 445.9103 | 31.95% | 371.7359 | 26.64% | 1045.1235 | 74.89% | 36.1931 | 2.593% | 180.4332 | 12.93% | 2079.3961 |  | 1395.6247
SW Devon | 2013.3679 | 30.75% | 1530.019 | 23.37% | 4894.1126 | 74.75% | 132.7947 | 2.028% | 793.3082 | 12.12% | 9363.6024 |  | 6547.3217
CSCO RURAL ELIGIBLE HOMES
| Owner Occupied | Owner Occupied % (of total Owner Occupied properties within area) | Privately Rented | Privately Rented % (of total Privately Rented properties within area) | Council/Housing Association | Council/Housing Association % (of total Council/Housing Association properties within area) | Total eligible homes |  | Total Owner Occupied properties within area | Total Privately Rented properties within area | Total Council/Housing Association properties within area
South Hams | 2890.3259 | 11% | 267.2592 | 1.017% | 1039.0171 | 3.955% | 4196.6022 |  | 26272 | 2291 | 4428
West Devon | 1601.7253 | 10.02% | 169.3095 | 1.06% | 434.8504 | 2.721% | 2205.8851 |  | 15980 | 1588 | 2549
Dartmoor | 1265.976 | 13.99% | 129.6488 | 1.433% | 460.2343 | 5.087% | 1855.8591 |  | 9048 | 836 | 1598
SW Devon | 5048.0587 | 10.98% | 499.8595 | 1.087% | 1713.0053 | 3.725% | 7260.9234 |  | 45984 | 4255 | 7782
CSCO MEASURES
| ECO CSCO rural and uninsulated cavity | ECO CSCO rural and uninsulated cavity % (of total eligible CSCO Rural homes) | ECO CSCO rural and solid wall | ECO CSCO rural and solid wall % (of total eligible CSCO Rural homes) | ECO CSCO rural and 0-50mm loft | ECO CSCO rural and 0-50mm loft % (of total eligible CSCO Rural homes) | ECO CSCO rural and Hard to Treat Cavity | ECO CSCO rural and Hard to Treat Cavity % (of total eligible CSCO Rural homes) | Total eligible measures |  | Total eligible CSCO Rural homes
South Hams | 1333.7347 | 31.78% | 845.8995 | 20.16% | 74.4805 | 1.775% | 715.423 | 17.05% | 2969.5377 |  | 4196.6022
West Devon | 697.7483 | 31.63% | 644.5963 | 29.22% | 46.5218 | 2.109% | 272.7678 | 12.37% | 1661.6342 |  | 2205.8851
Dartmoor | 605.8199 | 32.64% | 477.9176 | 25.75% | 48.5445 | 2.616% | 285.7493 | 15.4% | 1418.0313 |  | 1855.8591
SW Devon | 2302.1385 | 31.71% | 1723.7764 | 23.74% | 150.9512 | 2.079% | 1127.5995 | 15.53% | 5304.4657 |  | 7260.9234
This sheet has data from EST. The source data is RESTRICTED USE. We have used the source data to establish data for the SW Devon area and Dartmoor.

## EST ASSUMPTIONS
General Assumptions Used for Calculations
http://www.energysavingtrust.org.uk/Energy-Saving-Trust/Our-calculations
Fuel | Gas | Oil | LPG | Coal | Electricity (Economy 7) | Electricity (Standard rate)
Average price (pence/kWh) | 4.64 | 6.02 | 8.77 | 3.69 | 9.08 | 15.32
Carbon dioxide factor (kgCO2/kWh) | 0.185 | 0.246 | 0.214 | 0.296 | 0.517 | 0.517
Appliance | EU energy rating | Annual saving (up to) | Annual carbon dioxide saving (up to)
Fridge freezer | A+ or A++ | 37 | 115kg
Upright or chest freezer | A+ or A++ | 24 | 80kg
Refrigerator | A+ or A++ | 17 | 55kg
Dishwasher | A | 7 | 25kg
Old boiler rating | Annual saving | Annual carbon dioxide saving
G ( < 70%) | 310 | 1,200kg |  | D/E boiler | 78%
F (70–74%) | 205 | 810kg
E (74–78%) | 155 | 610kg
D (78–82%) | 105 | 430kg
Measure | Loft insulation (0 to 270mm) | Loft insulation (100 to 270mm)
Approximate saving per year | up to £180 | 25
Carbon dioxide saving per year | Around 730kg | Around 110kg
Other insulation savings
Measure | Cavity wall insulation | Internal wall insulation | External wall insulation | Double glazing
|  | to a U-value of 0.45 W/m²K | to a U-value of 0.35 W/m2²K | EST-recommended
Annual saving | Up to £140 | Around £460 | Around £490 | Around £170
Annual carbon dioxide saving | Around 560kg | Around 1.8 tonnes | Around 1.9 tonnes | Around 680kg
This sheet has takes assumptions on potential energy saving from EST.

## HRF
| Lighting | 21%
| Cold goods | 25%
| Cooking | 18%
| Wet goods | 5%
| Consumer electronics and standby | 22%
https://www.google.co.uk/url?sa=t&rct=j&q=&esrc=s&source=web&cd=3&ved=0CEIQFjAC&url=http%3A%2F%2Fefficient-products.defra.gov.uk%2Fspm%2Fdownload%2Fdocument%2Fid%2F579&ei=KWJAUcXSDein0AWHmIHQAg&usg=AFQjCNGjBqEwid9EyjBkeRfyxEXSINqOZQ&bvm=bv.43287494,d.d2k
These factors are used to account for heat lost through energy efficiency of electrical items which must be made up through the heating system

## degree days
http://www.degreedays.net/#generate
Description: | Celsius-based heating degree days for a base temperature of 15.5C
Source: | www.degreedays.net (using temperature data from www.wunderground.com)
Accuracy: | Estimates were made to account for missing data: the "% Estimated" column shows how much each figure was affected (0% is best, 100% is worst)
Station: | Plymouth, GB (4.12W,50.35N)
Station ID: | EGDB
Month starting | HDD | % Estimated | Average degree days for past three years:
2010-03-01 | 282 | 3 | 1819.6667 | degree days
2010-04-01 | 193 | 3 | 43672 | degree hours
2010-05-01 | 144 | 8 | 43.672 | kilo degree hours
2010-06-01 | 42 | 3
2010-07-01 | 15 | 4 | 1st September to 30th April only
2010-08-01 | 31 | 3 | 1584.3333 | degree days
2010-09-01 | 59 | 3 | 38024 | degree hours
2010-10-01 | 121 | 5 | 38.024 | kilo degree hours
2010-11-01 | 247 | 4
2010-12-01 | 405 | 11
2011-01-01 | 313 | 4
2011-02-01 | 208 | 4
2011-03-01 | 235 | 4
2011-04-01 | 113 | 4
2011-05-01 | 104 | 3
2011-06-01 | 64 | 3
2011-07-01 | 35 | 3
2011-08-01 | 35 | 3
2011-09-01 | 29 | 3
2011-10-01 | 78 | 3
2011-11-01 | 109 | 4
2011-12-01 | 219 | 3
2012-01-01 | 243 | 3
2012-02-01 | 279 | 3
2012-03-01 | 194 | 3
2012-04-01 | 217 | 3
2012-05-01 | 118 | 3
2012-06-01 | 67 | 3
2012-07-01 | 38 | 3
2012-08-01 | 13 | 3
2012-09-01 | 65 | 3
2012-10-01 | 121 | 3
2012-11-01 | 212 | 3
2012-12-01 | 244 | 3
2013-01-01 | 279 | 3
2013-02-01 | 288 | 4
Degree day data for Plymouth.

## PIVOT
Values
Row Labels | Sum of Baseline Energy | Sum of Cavity Wall Insulation | Sum of Solid Wall Insulation | Sum of Virgin Loft Insulation | Sum of Top-up Loft Insulation | Sum of Single to Double Glazing | Sum of Double to Triple Glazing | Sum of Current to Improved Draught proofing | Sum of Improved to Advanced Draught proofing | Sum of MVHR | Sum of Insulation to tanks and Primary Circuits | Sum of Lighting Replacements | Sum of Appliances: Fridges and Freezers | Sum of Appliances: Dishwashers | Sum of Appliances: Laundry | Sum of Appliances: Cooking | Sum of Appliances: Audio-Visual | Sum of Appliances: Computers | Sum of Hot Water Measures | Sum of Turning Down Thermostat 1oC
South Hams | 363.8022 | 18.3698 | 122.5583 | 2.4417 | 8.7067 | 13.7982 | 41.8159 | 26.8464 | 84.3927 | 25.3803 | 0.84038 | 10.191 | 8.1563 | 1.1908 | 3.1897 | 1.5628 | 3.7017 | 3.235 | 4.1387 | 38.4125
West Devon | 247.563 | 13.6097 | 84.4886 | 1.6354 | 5.3108 | 9.0733 | 24.9111 | 15.9932 | 50.2754 | 15.1198 | 0.50064 | 6.0711 | 4.859 | 0.70938 | 1.9002 | 0.93098 | 2.2052 | 1.9272 | 2.4656 | 22.0723
Dartmoor | 167.456 | 7.2106 | 51.5341 | 1.1899 | 3.1376 | 6.0741 | 14.5109 | 9.3162 | 29.2859 | 8.8074 | 0.29163 | 3.5365 | 2.8304 | 0.41322 | 1.1069 | 0.54231 | 1.2846 | 1.1226 | 1.4362 | 12.9225
SW Devon | 675.0286 | 34.7341 | 230.0564 | 4.7514 | 15.3947 | 25.5765 | 72.9622 | 46.8427 | 147.2521 | 44.2846 | 1.4663 | 17.7817 | 14.2315 | 2.0777 | 5.5655 | 2.7268 | 6.4588 | 5.6446 | 7.2214 | 66.2045
Grand Total | 1453.8498 | 73.9241 | 488.6375 | 10.0184 | 32.5498 | 54.5221 | 154.2002 | 98.9986 | 311.2061 | 93.5922 | 3.099 | 37.5803 | 30.0772 | 4.3911 | 11.7622 | 5.7628 | 13.6503 | 11.9295 | 15.2619 | 139.6117

## summary
|  | Cavity Wall Insulation |  | Solid Wall Insulation |  | Virgin Loft Insulation |  | Top-up Loft Insulation |  | Single to Double Glazing |  | Double to Triple Glazing |  | Current to Improved Draught proofing |  | Improved to Advanced Draught proofing |  | MVHR |  | Insulation to tanks and Primary Circuits |  | Lighting Replacements |  | Appliances: Fridges and Freezers |  | Appliances: Dishwashers |  | Appliances: Laundry |  | Appliances: Cooking |  | Appliances: Audio-Visual |  | Appliances: Computers |  | Hot Water Measures |  | Turning Down Thermostat 1oC
| Baseline Energy | Number of Measures | Energy Saving (GWh) | Number of Measures | Energy Saving (GWh) | Number of Measures | Energy Saving (GWh) | Number of Measures | Energy Saving (GWh) | Number of Measures | Energy Saving (GWh) | Number of Measures | Energy Saving (GWh) | Number of Measures | Energy Saving (GWh) | Number of Measures | Energy Saving (GWh) | Number of Measures | Energy Saving (GWh) | Number of Measures | Energy Saving (GWh) | Number of Measures | Energy Saving (GWh) | Number of Measures | Energy Saving (GWh) | Number of Measures | Energy Saving (GWh) | Number of Measures | Energy Saving (GWh) | Number of Measures | Energy Saving (GWh) | Number of Measures | Energy Saving (GWh) | Number of Measures | Energy Saving (GWh) | Number of Measures | Energy Saving (GWh) | Number of Measures | Energy Saving (GWh)
Area | Baseline Energy | Cavity Wall Insulation: Number of Measures | Cavity Wall Insulation | Solid Wall Insulation: Number of Measures | Solid Wall Insulation | Virgin Loft Insulation: Number of Measures | Virgin Loft Insulation | Top-up Loft Insulation: Number of Measures | Top-up Loft Insulation | Single to Double Glazing: Number of Measures | Single to Double Glazing | Double to Triple Glazing: Number of Measures | Double to Triple Glazing | Current to Improved Draught proofing: Number of Measures | Current to Improved Draught proofing | Improved to Advanced Draught proofing: Number of Measures | Improved to Advanced Draught proofing | MVHR: Number of Measures | MVHR | Insulation to tanks and Primary Circuits: Number of Measures | Insulation to tanks and Primary Circuits | Lighting Replacements: Number of Measures | Lighting Replacements | Appliances: Fridges and Freezers: Number of Measures | Appliances: Fridges and Freezers | Appliances: Dishwashers: Number of Measures | Appliances: Dishwashers | Appliances: Laundry: Number of Measures | Appliances: Laundry | Appliances: Cooking: Number of Measures | Appliances: Cooking | Appliances: Audio-Visual: Number of Measures | Appliances: Audio-Visual | Appliances: Computers: Number of Measures | Appliances: Computers | Hot Water Measures: Number of Measures | Hot Water Measures | Turning Down Thermostat 1oC: Number of Measures | Turning Down Thermostat 1oC
South Hams | 356.7044 | 6088.2604 | 18.3698 | 11253.1243 | 117.0179 | 629.4204 | 2.4417 | 16159.622 | 8.7067 | 8346.162 | 13.7982 | 36315 | 41.8159 | 8086.5798 | 26.8464 | 8086.5798 | 84.3927 | 36315 | 25.3803 | 1559.7425 | 0.84038 | 36315 | 10.191 | 35988.165 | 8.1563 | 14243.5822 | 1.1908 | 31920.885 | 3.1897 | 36315 | 1.5628 | 36315 | 3.7017 | 36315 | 3.235 | 36315 | 4.1387 | 29705.67 | 38.4125
West Devon | 243.3346 | 4510.6542 | 13.6097 | 7807.5166 | 81.1881 | 421.5738 | 1.6354 | 9856.8438 | 5.3108 | 5488.2054 | 9.0733 | 21634 | 24.9111 | 4817.4327 | 15.9932 | 4817.4327 | 50.2754 | 21634 | 15.1198 | 929.1882 | 0.50064 | 21634 | 6.0711 | 21439.294 | 4.859 | 8485.3547 | 0.70938 | 19016.286 | 1.9002 | 21634 | 0.93098 | 21634 | 2.2052 | 21634 | 1.9272 | 21634 | 2.4656 | 17069.226 | 22.0723
Dartmoor | 164.993 | 2389.7859 | 7.2106 | 4770.9283 | 49.6115 | 306.7219 | 1.1899 | 5823.4225 | 3.1376 | 3674.033 | 6.0741 | 12602 | 14.5109 | 2806.198 | 9.3162 | 2806.198 | 29.2859 | 12602 | 8.8074 | 541.2605 | 0.29163 | 12602 | 3.5365 | 12488.582 | 2.8304 | 4942.7956 | 0.41322 | 11077.158 | 1.1069 | 12602 | 0.54231 | 12602 | 1.2846 | 12602 | 1.1226 | 12602 | 1.4362 | 9993.386 | 12.9225
SW Devon | 662.644 | 11511.8589 | 34.7341 | 21193.922 | 220.3894 | 1224.8169 | 4.7514 | 28572.5726 | 15.3947 | 15470.5181 | 25.5765 | 63364 | 72.9622 | 14109.8181 | 46.8427 | 14109.8181 | 147.2521 | 63364 | 44.2846 | 2721.507 | 1.4663 | 63364 | 17.7817 | 62793.724 | 14.2315 | 24852.825 | 2.0777 | 55696.956 | 5.5655 | 63364 | 2.7268 | 63364 | 6.4588 | 63364 | 5.6446 | 63364 | 7.2214 | 51198.112 | 66.2045
Area | Baseline Energy | Cavity Wall Insulation | Solid Wall Insulation | Virgin Loft Insulation | Top-up Loft Insulation | Single to Double Glazing | Double to Triple Glazing | Current to Improved Draught proofing | Improved to Advanced Draught proofing | MVHR | Insulation to tanks and Primary Circuits | Lighting Replacements | Appliances: Fridges and Freezers | Appliances: Dishwashers | Appliances: Laundry | Appliances: Cooking | Appliances: Audio-Visual | Appliances: Computers | Hot Water Measures | Turning Down Thermostat 1oC
South Hams |  | 18.3698 | 117.0179 | 2.4417 | 8.7067 | 13.7982 | 41.8159 | 26.8464 | 84.3927 | 25.3803 | 0.84038 | 10.191 | 8.1563 | 1.1908 | 3.1897 | 1.5628 | 3.7017 | 3.235 | 4.1387 | 38.4125
West Devon | 243.3346 | 13.6097 | 81.1881 | 1.6354 | 5.3108 | 9.0733 | 24.9111 | 15.9932 | 50.2754 | 15.1198 | 0.50064 | 6.0711 | 4.859 | 0.70938 | 1.9002 | 0.93098 | 2.2052 | 1.9272 | 2.4656 | 22.0723
Dartmoor | 164.993 | 7.2106 | 49.6115 | 1.1899 | 3.1376 | 6.0741 | 14.5109 | 9.3162 | 29.2859 | 8.8074 | 0.29163 | 3.5365 | 2.8304 | 0.41322 | 1.1069 | 0.54231 | 1.2846 | 1.1226 | 1.4362 | 12.9225
SW Devon | 662.644 | 34.7341 | 220.3894 | 4.7514 | 15.3947 | 25.5765 | 72.9622 | 46.8427 | 147.2521 | 44.2846 | 1.4663 | 17.7817 | 14.2315 | 2.0777 | 5.5655 | 2.7268 | 6.4588 | 5.6446 | 7.2214 | 66.2045

## cavity wall insulation
Hard to fill
| Uninsulated Cavity Walls | System build (Concrete, Metal or Timber) | Narrow Cavity | Random stone | Too tall | Wall fault | Exposure | Total homes in area | Suitable cavity wall | Energy saving pa (GWh) | HHRCO | CSCO Rural | Total Measures | Energy saving pa (GWh) | % of Total potential
South Hams | 10898.9855 | 1081.5337 | 723.3348 | 441.119 | 16.7163 | 2548.0212 | 0 | 36315 | 6088.2604 | 18.3698 | 1101.5549 | 1333.7347 | 2435.2897 | 7.3479 | 40%
West Devon | 6878.0349 | 460.1073 | 299.0866 | 247.7336 | 11.7129 | 1348.7403 | 0 | 21634 | 4510.6542 | 13.6097 | 722.1333 | 697.7483 | 1419.8815 | 4.2841 | 31.48%
Dartmoor | 4045.8745 | 325.719 | 259.5397 | 196.6409 | 3.1136 | 871.0755 | 0 | 12602 | 2389.7859 | 7.2106 | 445.9103 | 605.8199 | 1051.7303 | 3.1733 | 44.01%
SW Devon | 19432.2674 | 1690.9668 | 1136.1672 | 774.095 | 29.5678 | 4289.6117 | 0 | 63364 | 11511.8589 | 34.7341 | 2013.3679 | 2302.1385 | 4315.5064 | 13.0209 | 37.49%
Assumptions:
All remaining not "hard to fill" cavities filled.
Annual saving | 140 | from EST
Unit cost | 4.64 | p | assumes gas
Energy saving | 3017.2414 | kWh | including boiler losses

## solid wall insulation
|  | Unlisted Solid Walls | Total homes in area |  | Hard to Fill Cavities | Solid Wall measures | Energy saving pa (GWh) | HHRCO | CSCO Rural | Total Measures | Energy saving pa (GWh) | % of Total potential
| South Hams | 6442.3991 | 36315 |  | 4810.7252 | 11253.1243 | 117.0179 | 1210.1447 | 1561.3225 | 2771.4672 | 28.8197 | 24.63%
| West Devon | 5440.1359 | 21634 |  | 2367.3807 | 7807.5166 | 81.1881 | 862.1091 | 917.3641 | 1779.4732 | 18.5042 | 22.79%
| Dartmoor | 3114.8396 | 12602 |  | 1656.0886 | 4770.9283 | 49.6115 | 552.1691 | 763.6669 | 1315.836 | 13.683 | 27.58%
| SW Devon | 13273.5136 | 63364 |  | 7920.4085 | 21193.922 | 220.3894 | 2323.3273 | 2851.3759 | 5174.7032 | 53.8102 | 24.42%
Assumptions:
| 100% | of solid walled properties treated
| 100% | of hard to treat cavity walls
| 460 | annual saving from internal insulation
| 490 | annual saving from external insulation
| 75% | external insulation
| 25% | internal insulation
| 482.5 | derived average cost saving
Unit cost | 4.64 | p | assumes gas
Energy saving | 10398.7069 | kWh | including boiler losses
Remove listed building calc.
| Number of listed buildings | 374081
| % as homes | 90% | estimates
| Listed homes | 336672.9
| Homes in England | 22947500 | from 2011 census
| % homes listed | 1.467%
Assume no cavity wall homes are listed (due to age)
|  | Total Homes | Solid Wall Homes | Estimated listed | Estimated unlisted solid wall
| South Hams | 36315 | 6975.1925 | 532.7934 | 6442.3991
| West Devon | 21634 | 5757.5378 | 317.402 | 5440.1359
| Dartmoor | 12602 | 3299.7291 | 184.8895 | 3114.8396
| SW Devon | 63364 | 14203.1548 | 929.6412 | 13273.5136

## loft insulation
|  | No Loft | No Loft % | Loft Insulation between 0 and 50mm | Loft Insulation between 0 and 50mm % | Loft Insulation between 50 and 150mm | Loft Insulation between 50 and 150mm % | Loft Insulation more than 150mm | Loft Insulation more than 150mm % | Total homes in area | Number virgin Lofts | Virgin loft savings (GWh) | Number top-up lofts | Top-up loft savings (GWh) | HHRCO | CSCO Rural | Total Measures | Energy saving pa (GWh) | % of Total potential
| South Hams | 2214.7125 | 6.099% | 629.4204 | 1.733% | 16159.622 | 44.5% | 17311.2452 | 47.67% | 36315 | 629.4204 | 2.4417 | 16159.622 | 8.7067 | 64.7956 | 74.4805 | 139.2761 | 0.075041 | 0.8619%
| West Devon | 1198.4158 | 5.54% | 421.5738 | 1.949% | 9856.8438 | 45.56% | 10157.1665 | 46.95% | 21634 | 421.5738 | 1.6354 | 9856.8438 | 5.3108 | 46.6106 | 46.5218 | 93.1323 | 0.050179 | 0.9448%
| Dartmoor | 666.6156 | 5.29% | 306.7219 | 2.434% | 5823.4225 | 46.21% | 5805.24 | 46.07% | 12602 | 306.7219 | 1.1899 | 5823.4225 | 3.1376 | 36.1931 | 48.5445 | 84.7376 | 0.045656 | 1.455%
| SW Devon | 3668.0166 | 5.789% | 1224.8169 | 1.933% | 28572.5726 | 45.09% | 29898.5939 | 47.19% | 63364 | 1224.8169 | 4.7514 | 28572.5726 | 15.3947 | 132.7947 | 150.9512 | 283.7459 | 0.15288 | 0.9931%
Assumptions:
0 to 50mm taken to mean equivalent to virgin loft
50-150mm taken to need top-up
0 to 270mm | 180
100 to 270mm | 25
Unit cost | 4.64 | p | assumes gas
0 to 270mm | 3879.3103 | kWh annual saving
100 to 270mm | 538.7931 | kWh annual saving

## glazing
| Single glazed (Less than 80% Double Glazing) | Single glazed (Less than 80% Double Glazing) % | Double glazed (More than 80% Double Glazing) | Double glazed (More than 80% Double Glazing) % | Total homes in area |  | Total homes to address single to double | Total Savings Single to Double (GWh) | Total homes to address double to triple | Total Savings Single to Triple (GWh)
South Hams | 8346.162 | 22.98% | 27968.838 | 77.02% | 36315 |  | 8346.162 | 13.7982 | 36315 | 41.8159
West Devon | 5488.2054 | 25.37% | 16145.7946 | 74.63% | 21634 |  | 5488.2054 | 9.0733 | 21634 | 24.9111
Dartmoor | 3674.033 | 29.15% | 8927.967 | 70.85% | 12602 |  | 3674.033 | 6.0741 | 12602 | 14.5109
SW Devon | 15470.5181 | 24.42% | 47893.4819 | 75.58% | 63364 |  | 15470.5181 | 25.5765 | 63364 | 72.9622
Data from BRE Domestic Energy Factfile (2008)
Double glazing ownership ('000s) | <20% rooms | 20-39% | 40-59% | 60-79% | 80%+ | not stated | total with DG | Potential
2003 | 430 | 581 | 946 | 2611 | 10436 | 4856 | 19862 | 24595
| 1.748% | 2.362% | 3.846% | 10.62% | 42.43% | 19.74% | 80.76% | 100%
2006 | 455 | 595 | 959 | 2638 | 10792 | 5833 | 21272 | 25285
| 1.799% | 2.353% | 3.793% | 10.43% | 42.68% | 23.07% | 84.13% | 100%
Assumptions
U-value single glazing | 5.4 | W/m2.K
U-value double glazing | 1.9 | W/m2.K | note: it has been shown that this is also a reasonable value which oculd be achieved by secondary glazing http://www.historic-scotland.gov.uk/thermal-windows.pdf
U-value triple glazing | 0.8 | W/m2.K
Annual saving | 170 | assumes whole house
Unit cost | 4.64 | p | assumes gas
Energy saving | 3663.7931 | kWh | for a whole house from single to double including boiler losses
Energy saving | 1151.4778 | kWh | for a whole house from double to triple including boiler losses
Assume all homes go from single to double (or secondary)
Then assume all homes go from double to triple
From combining the two tables above:
| Single glazed (Less than 80% Double Glazing) | Proportion with 10% of house double | Proportion with 30% of house double | Proportion with 50% of house double | Proportion with 70% of house double | Potential saving (GWh) | Potential saving (GWh) | Potential saving (GWh) | Potential saving (GWh) | Total properties | Total Savings Single to Double (GWh)
South Hams | 8346.162 | 817.1947 | 1068.6392 | 1722.3949 | 4737.9331 | 2.6946 | 2.7407 | 3.1552 | 5.2076 | 8346.162 | 13.7982
West Devon | 5488.2054 | 537.3646 | 702.7076 | 1132.5993 | 3115.5339 | 1.7719 | 1.8022 | 2.0748 | 3.4244 | 5488.2054 | 9.0733
Dartmoor | 3674.033 | 359.7342 | 470.4217 | 758.2091 | 2085.6679 | 1.1862 | 1.2065 | 1.389 | 2.2924 | 3674.033 | 6.0741
SW Devon | 15470.5181 | 1514.7591 | 1980.8389 | 3192.6462 | 8782.2739 | 4.9948 | 5.0802 | 5.8486 | 9.6529 | 15470.5181 | 25.5765

## draughtproofing
| Installations | Draughtproofing Energy Reduction Current to Improved (GWh) | Installations | Draughtproofing Energy Reduction Improved to advanced (GWh)
South Hams | 8086.5798 | 26.8464 | 36315 | 84.3927
West Devon | 4817.4327 | 15.9932 | 21634 | 50.2754
Dartmoor | 2806.198 | 9.3162 | 12602 | 29.2859
SW Devon | 14109.8181 | 46.8427 | 63364 | 147.2521
From BRE Domestic Energy Factfile
Ownership of draught proofing ('00s) | <20% rooms | 20-39% | 40-59% | 60-79% | 80%+ | not stated | total with DP | Potential
Assumed potential saving | 90% | 70% | 50% | 30% | 10%
2003 | 500 | 995 | 1216 | 2925 | 10878 | 4867 | 21381 | 24595
2006 | 562 | 936 | 1112 | 2782 | 11010 | 5835 | 22238 | 25285
2006 | 505.8 | 655.2 | 556 | 834.6 | 1101
Potential weighted "take-up" | 0.22268
Assumptions
Current potential to improve based on BRE split of rooms with draughtproofing
Take-up | 22.27% | current to improved
Take-up of improved to advanced assumes there is potential to further improve infiltration to every home.
Take-up | 100% | improved to advanced
Typical house area | 80 | m2
Typical height | 5.5 | m2
Typical volume | 440 | m3
EST assumed saving | 55 | per annum
EST assumed saving | 1185.3448 | kWh per annum
Assumed current infiltration - no draughtproofing | 20 | m3/h/m2 @ 50Pa |  | assumes current "leaky" homes
Assumed improved infiltration | 10 | m3/h/m2 @ 50Pa |  | assumes Part L minimum standard
Assumed advanced infiltration | 3 | m3/h/m2 @ 50Pa |  | Assumes good level of airtightness (note : Passivhaus is <1)
ACR50 divisor | 17 | from CIBSE Guide A for two-storey dwelling
| Current to improved |  | Improved to advanced
Infiltration rate initial | 1.1765 | ac/h | 0.58824 | ac/h
Infiltration rate final | 0.58824 | ac/h | 0.17647 | ac/h
Infiltration reduction | 0.58824 | ac/h | 0.41176 | ac/h
Ventilation recudtion | 258.8235 | m3/h | 181.1765 | m3/h
Mass flow | 310.5882 | kg/h | 217.4118 | kg/h
Energy Flow | 314315.2941 | J/K | 220020.7059 | J/K
Energy Flow | 0.08731 | kWh/K | 0.061117 | kWh/K
Degree hours during heating season | 38024 |  | 38024
Energy saved | 3319.868 | kWh/year | 2323.9076 | kWh/year
Estimated Infiltration Rates
Population | 158220
Homes | 63364
Occupant density | 2.497
Current | 1.1765 | ac/h | 517.6471 | m3/h | 207.3075 | m3/h/person
Improved | 0.58824 | ac/h | 258.8235 | m3/h | 103.6537 | m3/h/person
Advanced | 0.17647 | ac/h | 77.6471 | m3/h | 31.0961 | m3/h/person

## MVHR
| Installations | MVHR Energy Reduction (GWh)
South Hams | 36315 | 25.3803
West Devon | 21634 | 15.1198
Dartmoor | 12602 | 8.8074
SW Devon | 63364 | 44.2846
Assumptions
Take-up | 100%
Typical house area | 80 | m2
Typical height | 5.5 | m2
Typical volume | 440
Typical ventilation rate | 0.17647 | air changes per hour: Assumes advanced infiltration control has been taken up initially
Ventilation rate | 30 | m3/person/hour
Density of air | 1.2 | kg/m3
Speficic heat capacity | 1012 | J/kg.K
Degree hours | 38024 | september to april
Assume on from 1st September to 30th April
Assume on 24 hours per day during that period
Heat recovery efficiency | 90%
Power consumption | 34 | W | based on Focus200 unit at 75 m3/hour
| Properties | Ventilation rate [m3/h] | Mass flow [kg/h] | Energy flow [J/k] | Energy flow [kWh/k] | Total heat loss [GWh] | Total heat recovered [GWh] | Total electricity used for fan [GWh] | Total net MVHR Energy Saving [GWh]
South Hams | 36315 | 2819752.9408 | 3383703.5289 | 3424307971.2555 | 951.1967 | 36.1683 | 32.5515 | 7.1712 | 25.3803
West Devon | 21634 | 1679816.4705 | 2015779.7646 | 2039969121.8069 | 566.6581 | 21.5466 | 19.3919 | 4.2721 | 15.1198
Dartmoor | 12602 | 978508.2353 | 1174209.8823 | 1188300400.927 | 330.0834 | 12.5511 | 11.296 | 2.4885 | 8.8074
SW Devon | 63364 | 4920028.2348 | 5904033.8817 | 5974882288.2962 | 1659.6895 | 63.108 | 56.7972 | 12.5126 | 44.2846

## boiler replacement
Not considered as replacing old boiler with fossil fuel boiler is contratry to renewable energy resource assessment which assumes maximum take-up for heat pumps and biomass boilers.

## tank insulation
| Installations | Draughtproofing Energy Reduction Current to Improved (GWh)
South Hams | 1559.7425 | 0.84038
West Devon | 929.1882 | 0.50064
Dartmoor | 541.2605 | 0.29163
SW Devon | 2721.507 | 1.4663
Assumptions
From BRE Domestic Energy Factfile
Hot water tank insulation
Hot water tank | 25mm or less | 50mm | 75mm | >75mm | not stated | total with insulation | potential | total households
2003 | 724 | 2111 | 12389 | 1215 | 1314 | 17753 | 18769 | 24595
2006 | 724 | 2145 | 12699 | 1257 | 1389 | 18214 | 19300 | 25285
Total tanks with potential | 5.627% | potetnial of homes with tanks requiring insulation
| 4.295% | potetnial ofall homes requiring insulation to tanks
Annual saving | 15 | tank insulation
Annual saving | 10 | primary circuit insulation
Gas price | 4.64 | p/kWh
Annual energy saving | 538.7931 | kWh

## lighting
| Installations | Lighting Savings (GWh)
South Hams | 36315 | 10.191
West Devon | 21634 | 6.0711
Dartmoor | 12602 | 3.5365
SW Devon | 63364 | 17.7817
Assumptions
Average lighting household energy | 537 | kWh
% household load incandescent | 49.8%
% household load halogen | 38.4%
Assume each type is used equally
Efficiency factor | 4 | Assumes Halogen replaced with LED and GLS with CFL
Energy at stake | 473.634
Saving | 355.2255
Net saving | 280.6281
Other generic info (not used)
Annual cost saving | 35 | from EST | for replacing a whole house
Electricity unit price | 15.32 | p/kWh
Gas unit price | 4.64 | p/kWh
Useful heat gain from lights | 21%
Source | Assumption | Saving p.a. | Electricity saved (kWh) | Fossil lost (kWh) | Net saving (kWh)
Replace GLS with CFL | assume 60W replaced with 11W used every night 50 weeks per year for 2 hours | 5.2548 | 34.3 | 7.203 | 27.097
Replace halogen with LED | from EST | 4 | 27.8831 | 5.8555 | 22.0277
From EST Powering the Nation Report, number of blulbs per home
| Number per home | Electricity saving per home | Fossil increase per home | Net saving per home
Indandescent | 12.9 | 442.47 | 92.9187 | 349.5513
Halogen total | 10.5 | 292.7727 | 61.4823 | 231.2904
Total saving | 23.4 | 735.2427 | 154.401 | 580.8417

## appliances white goods
| Installations | A++ Fridges and Freezers(GWh) | Installations | A Dishwashers (GWh) | Installations | A+ Laundry (GWh)
South Hams | 35988.165 | 8.1563 | 14243.5822 | 1.1908 | 31920.885 | 3.1897
West Devon | 21439.294 | 4.859 | 8485.3547 | 0.70938 | 19016.286 | 1.9002
Dartmoor | 12488.582 | 2.8304 | 4942.7956 | 0.41322 | 11077.158 | 1.1069
SW Devon | 62793.724 | 14.2315 | 24852.825 | 2.0777 | 55696.956 | 5.5655
Assumptions:
Appliance | Improvement | Elec saving (kWh) | Fossil Loss(kWh) | Net Saving (kWh)
Fridge freezer | A+ or A++ | 271 | 67.75 | 203.25 | EST field trials
Upright or chest freezer | A+ or A++ | 169.5 | 42.375 | 127.125 | EST field trials
Refrigerator | A+ or A++ | 79 | 19.75 | 59.25 | EST field trials
Dishwasher | A | 88 | 4.4 | 83.6 | EST field trials
Washing Machine |  | 9 | 0.45 | 8.55 | EST field trials
Washer dryer |  | 100 | 5 | 95 | Average of washing machine and tumble dryer taken
Tumble dryer |  | 191 | 9.55 | 181.45 | EST field trials
HRF cold goods | 25%
HRF wet goods | 5%
Number of appliances per home - estimated from sample sizes in EST monitoring trial
Cold Goods:
Number homes | 251
Fridge-freezer | 155 | number | 75.9127 | weighted saving (kWh)
Fridge | 113 | number | 16.1331
Freezer (upright + chest) | 147 | number | 45.0298
Cold appliance weighted saving | 415 | number | 137.0756 | kWh per appliance
Laundry: |  |  | 226.6389 | kWh per home
Washing mashine | 206 | number | 5.1052
Washer Dryer | 22 | number | 6.058
Clothes Dryer | 117 | number | 61.5352
| 345 | number | 72.6984 | kWh per appliance
|  |  | 99.9241 | kWh per home
Dishwasher
Dishwasher | 112 | number
Current uptake: from CCC 2012 report (2011 data)
Cold appliances A++ rated | 0.9%
Wet appliances A+ rated | 12.1% | assume for laundry and dishwashers

## appliances cooking
| Installations | Cooking Energy Savin (GWh)
South Hams | 36315 | 1.5628
West Devon | 21634 | 0.93098
Dartmoor | 12602 | 0.54231
SW Devon | 63364 | 2.7268
Assumptions
Average energy use per typical household from EST Powering the Nation Report
Sample size | 251
Appliance | kWh | Number | Number per home | Energy use Base | % reduction | Assumption | New Energy
Oven | 290 | 53 | 0.21116 | 61.2351 | 25% | Assume 1 in 4 oven meals cooked in microwave by cooking larger batches and reheating | 45.9263
Cooker | 317 | 158 | 0.62948 | 199.5458 |  | Assume 1 in 4 oven meals cooked in microwave by cooking larger batches and reheating, plus additional equivalent hob saving as stated below from covering pans | 196.5745
Hob | 226 | 11 | 0.043825 | 9.9044 | 30% | Lids on pans - "more than a quarter of energy lost without lids" | 6.9331
Microwave | 56 | 219 | 0.87251 | 48.8606 | -25% | Assume 1 in 4 oven meals cooked in microwave by cooking larger batches and reheating | 61.0757
Kettle | 167 | 243 | 0.96813 | 161.6773 | 26.67% | "Two thirds of us boil twice as much as we need". Assume this is the case, and the rest boil the right amount. Assume of the "twice as much", 20% is useful for reboiling later http://www.dothegreenthing.com/wiki/display/WIKI/Don't+overfill+your+kettle#Footnote3 | 118.5633
Bottle Warmer | 27.2 | 1 | 0.0039841 | 0.10837 | 0% | Assume no change | 0.10837
Bread Maker | 23.6 | 13 | 0.051793 | 1.2223 | 0% | Assume no change | 1.2223
Coffee Machine | 31.8 | 13 | 0.051793 | 1.647 | 20% | Assume one in five coffees replaced with cold beverage | 1.3176
Extractor Hood | 11.7 | 42 | 0.16733 | 1.9578 | 0% | Assume no change | 1.9578
Food Mixer | 0.5 | 5 | 0.01992 | 0.0099602 | 0% | Assume no change | 0.0099602
Food steamer | 52.7 | 2 | 0.0079681 | 0.41992 | 0% | Assume no change | 0.41992
Fryer | 52 | 4 | 0.015936 | 0.82869 | 0% | Assume no change | 0.82869
Grill | 12.8 | 5 | 0.01992 | 0.25498 | 0% | Assume no change | 0.25498
Toaster | 21.9 | 68 | 0.27092 | 5.9331 | 0% | Assume no change | 5.9331
Yoghurt Maker | 8 | 1 | 0.0039841 | 0.031873 | 0% | Assume no change | 0.031873
|  |  | Total | 493.6371 |  | Total | 441.1575
HRF | 18%
Energy saved per house | 52.4796
Energy to be made-up | 9.4463
Net energy saving | 43.0333

## appliances AV
[11 empty] | summary | 245
| Installations | AV Energy Saving (GWh)
South Hams | 36315 | 3.7017 | [8 empty] | computer | 374
West Devon | 21634 | 2.2052 | [8 empty] | water heating | 387
Dartmoor | 12602 | 1.2846 | [8 empty] | other | 394
SW Devon | 63364 | 6.4588 | [8 empty] | standby | 395
[11 empty] | potential | 398
Assumptions
Average energy use per typical household from EST Powering the Nation Report
Sample size | 251
Appliance | kWh | Number | Number per home | Energy use Base | % reduction | Assumption | New Energy | Saving
AV site | 553 | 244 | 0.97211 | 537.5777 | 16.27% | AV site turned from standby to off | 450.1327 | 87.445
CRT TV | 88.624 | 125.1 | 0.49841 | 44.1708 | 9.498% | CRT replaced with 32" LED with no standby consumption used | 39.9755 | 4.1953
LCD TV | 195.8333 | 269.66 | 1.0743 | 210.3921 | 0.7394% | LCD behaviour standby time eliminated | 208.8364 | 1.5557
Plasma TV | 501.3068 | 22.24 | 0.088606 | 44.4186 | 84.39% | Plasma replaced with 32" LED with no standby consumption used | 6.9321 | 37.4865
|  |  | Total | 836.5591 |  | Total | 705.8766 | 130.6825
[6 empty] | Energy saved per house | 130.6825
[6 empty] | Energy to be made-up | 28.7501
[6 empty] | Net energy saving | 101.9323
TV Analysis | Power | Power | Power | % Time | % Time | % Time
Type | On | Standby | Off | On | Standby | Off | Energy kWh) | Energy no standby
AV Site (DVDs, VCRs, set-top boxes, game consoles and home cinema ) | 123.8 | 17.8 | 0 | 35.6% | 48.1% | 16.2% | 461.0791 | 386.0777 | 16.27%
CRT | 57 | 1.7 | 0 | 17.4% | 11.7% | 70.9% | 88.624 | 86.8817 | 1.966%
LCD | 96.9 | 1.9 | 0 | 22.9% | 8.7% | 68.4% | 195.8333 | 194.3853 | 0.7394%
Plasma | 245.6 | 0.5 | 0 | 23.3% | 0.4% | 76.3% | 501.3068 | 501.2892 | 0.003495%
LED - Samsung LED 32" | 39 | 0.3 | 0 | 22.9% | 8.7% | 68.4% | 78.4642 | 78.2356 | 0.2914% | assume behaviour same as LCD TV
Number of appliances - read from graphs
Group | AV site | CRT TV | LCD TV | Plasma TV
single pensioner | 33
single non-pensioner | 34
multiple pensioner | 28
household w/children | 76
household wo/children | 73
Total | 244
TVs
Total in study | 417
| From Graph | Apportioned
CRT | 45 | 125.1
LCD | 97 | 269.66
Plasma | 8 | 22.24
Total in study | 150 | 417
HRF | 22%
Estimate of current TV energy use
53.0077
41.346

## appliances computer
| Installations | Computer Energy Saving (GWh)
South Hams | 36315 | 3.235
West Devon | 21634 | 1.9272
Dartmoor | 12602 | 1.1226
SW Devon | 63364 | 5.6446
Assumptions
Average energy use per typical household from EST Powering the Nation Report
Sample size | 251
Appliance | kWh | Number | Number per home | Energy use Base | % reduction | Assumption | New Energy
Computer site ex computer | 240 | 215 | 0.85657 | 205.5777 | 23.68% | Computer site turned from standby to off | 156.8875
Desktop | 166 | 106 | 0.42231 | 70.1036 | 86.67% | Replace desktops with laptops and never use standby | 9.3464
Laptop | 29 | 174 | 0.69323 | 20.1036 | 23.68% | Always turn off rather than standby laptops | 15.3421
|  |  | Total | 295.7849 |  | Total | 181.5761
[6 empty] | Energy saved per house | 114.2088
[6 empty] | Energy to be made-up | 25.1259
[6 empty] | Net energy saving | 89.0829
TV Analysis | Power | Power | Power | % Time | % Time | % Time
Type | On | Standby | Off | On | Standby | Off | Energy kWh) | Energy no standby | Saving
Computer site | 88 | 9.3 | 0 | 22.2% | 57.6% | 20.2% | 218.0609 | 171.1354 | -23.68%
Average kWh | 240 | kWh | from report - used to scale up bottom-up derived values
Assume proportional savings from standby to off made for both computer site and computers alone
Computer site is all desktops, laptops, modems, printers, scanners and monitors. In the majority of cases, the ‘computer site’ consisted of a central processing unit (CPU), a monitor and a printer, as well as a modem/ADSL box.
Number of appliances - read from graphs
Group | Computer site
single pensioner | 28
single non-pensioner | 30
multiple pensioner | 25
household w/children | 66
household wo/children | 66
Total | 215
| Number | kWh
Laptops | 174 | 166 | 28884
Desktops | 106 | 29 | 3074
Total weighted | 280 |  | 114.1357 | kWh weighted computer value
HRF | 22%

## hot water behaviour
[8 empty] | summary | 245
| Installations | Hot Water Energy Saving (GWh)
South Hams | 36315 | 4.1387
West Devon | 21634 | 2.4656
Dartmoor | 12602 | 1.4362 | [5 empty] | other | 394
SW Devon | 63364 | 7.2214 | [5 empty] | standby | 395
[8 empty] | potential | 398
Assumptions
Average energy use per typical household from EST Powering the Nation Report
Sample size | 251
Appliance | kWh | Number | Number per home | Energy use Base | % reduction | Assumption | New Energy
Hot water ex. Shower | 155.5754 | 251 | 1 | 155.5754 | 10% | Assume 10% saving due to better awareness of runnign taps | 140.0178
Shower time | 350.5 | 187.9275 | 0.74872 | 262.4246 | 37.5% | Average shower length is 8 minutes. Assume this is reduced to 5 minutes | 164.0154
Shower flow | 164.0154 | 187.9275 | 0.74872 | 122.8008 | 33.33% | Assume flow rate reduced from 12 l/minute to 8 litres per minute through aerating shower heads | 81.8672
|  |  | Total | 418 |  | Total | 304.0332
[6 empty] | Energy saved per house | 113.9668
[6 empty] | Energy to be made-up | 0
[6 empty] | Net energy saving | 113.9668
Estimate of proprtion of hot water as showers compared to baths
Shower water use per day 12 l/s | 52.44 | l
Bath water use per day | 17.6 | l
Assume a household is fitted with 1 shower and 1 bath
Proportion of showers to bath | 74.87% | estimate
HRF | 0% | Assume all heat is lost through plug hole

## reduce thermostat
| Installations | MVHR Energy Reduction (GWh)
South Hams | 29705.67 | 38.4125
West Devon | 17069.226 | 22.0723
Dartmoor | 9993.386 | 12.9225
SW Devon | 51198.112 | 66.2045
Assumptions:
% fuel poor South Hams | 18.2% | from CSE data
% fuel poor West Devon | 21.1% | from CSE data
% fuel poor Dartmoor | 20.7% | from CSE data | averate of fuel poverty from any LSOA with a Dartmoor fraction
% fuel poor SW Devon | 19.2% | from CSE data | averate of fuel poverty from any LSOA within SW Devon with Teignmouth including any LSOA with any fraction in Dartmoor
Take-up | All homes except those in fuel poverty
Annual saving | 60 | from EST
Gas price | 4.64 | p/kWh
Energy saving | 1293.1034 | kWh

## current domestic energy
MVHR Energy Reduction (GWh)
South Hams | 770.0928
West Devon | 504.093
Dartmoor | 319.6238
SW Devon | 1404.2106